## Part List Report
Bill of Materials |  |  | LIGO Project |  | D2400280 | Revision | 1
Project: |  | LIGO_ADC32_Adapter.PrjPCB |  |  | Number of boards |  | 25
Author: |  | Daniel Sigg
Report Date: |  | 9/5/2024 | 2:47 PM
Print Date: |  | 2024-09-05 | 45540.6166
Quantity | Distributor | Part Number | Comment | Description | Designator | Footprint | Assembly Type | Extra | Excess | Add | Quantity to Order
5 | Digi-Key | 587-3247-1-ND | 1u | Capacitor, surface mount | C1, C2, C3, C4, C6 | CC1608-0603 |  | 0 | 5% | 7 | 140
3 | Digi-Key | 1276-1851-1-ND | 22u | Capacitor, surface mount | C5, C9, C10 | CC3225-1210 |  | 5 | 0% | 5 | 80
2 | Digi-Key | RS2G-E3/52TGICT-ND | RS2G | Single diode | D1, D2 | DO-SMB |  | 5 | 0% | 5 | 55
2 | Digi-Key | Z112-ND | G6K | Dual-pole dual-throw relay | K1, K2 | RELAY_G6K-2F |  | 5 | 0% | 5 | 55
1 | Digi-Key | A31814-ND | 787082-7 | Receptacle Assembly, Shielded, Right Angle, AMPLIMITE | P1 | 787082-7 | TH | 1 | 0% | 1 | 26
1 | Digi-Key | 3M161985-ND | P50E-080P1-RR1EA | 3M Pak 50 plug connector | P2 | P50E-080-SR1 | TH | 1 | 0% | 1 | 26
1 | Gompf | 9334-0158LC | Mounting bracket | PCI bracket for Amplite III 68 pin | PN1 |  | M | 5 | 0% | 5 | 30
1 | Digi-Key | A23470-ND | Screwlock Kit | Jackscrew Socket, Slotted For AMPLIMITE Series: 786585-2 | PN2 |  | M | 5 | 0% | 5 | 30
2 | Digi-Key | PZT2222AT3GOSCT-ND | PZT2222A | NPN General Purpose Amplifier, 40 V, 1 A, -55 to 150 degC, 4-Pin SOT-223, RoHS, Tape and Reel | Q1, Q2 | FAIR-SOT223-4_V |  | 5 | 0% | 5 | 55
4 | Digi-Key | 311-10.0KCRCT-ND | 10K | Resistor, surface mount | R1, R3, R4, R6 | CR2012-0805 |  | 0 | 0% | 0 | 100
2 | Digi-Key | 311-1.00KCRCT-ND | 1K | Resistor, surface mount | R2, R5 | CR2012-0805 |  | 5 | 0% | 5 | 60
2 |  |  | NL | Resistor, surface mount | R7, R8 | CR2012-0805 |  | 5 | 0% | 5 | 60
2 | Digi-Key | 296-8483-1-ND | SN74LVC1G06 | Single inverter buffer with open collector | U1, U3 | SO-G5/E2.4 |  | 5 | 0% | 5 | 55
2 | Digi-Key | 296-11599-1-ND | SN74LVC1G04 | Single inverter | U2, U4 | SO-G5/E2.4 |  | 5 | 0% | 5 | 55
30 | Total pieces
Summary per Board
| Total # of unique parts |  | 14
| SMT Placements per board |  | 26
| Thru-Hole placement per board |  | 2
| Fine pitch placement per board |  | 0
| BGA placement per board |  | 0
| Mechanical placement per board |  | 2