## Part List Report
Bill of Materials |  |  | LIGO Project |  | D2500151 | Revision | 1
Project: |  | EtherCAT_LinearStage.PrjPCB |  |  | Number of boards |  | 10
Author: |  | Daniel Sigg
Report Date: |  | 5/13/2025 | 12:34 PM
Print Date: |  | 2025-05-14 | 45791.5986
Quantity | Distributor | Part Number | Comment | Description | Designator | Footprint | Assembly Type | Extra | Excess | Add | Quantity to Order
6 | Digi-Key | 708K-ND | Bracket | Keystone Electronics right-angle 6-32 steel, 708 | B1, B2, B3, B4, B5, B6 | Bracket-RA_708 | M | 5 | 0% | 5 | 65
3 | Digi-Key | 311-1179-1-ND | 100n | Capacitor, surface mount | C1, C2, C3 | CC3216-1206 |  | 5 | 0% | 5 | 40
9 | Digi-Key | 490-3908-1-ND | 1u | Capacitor, surface mount | C4, C5, C6, C7, C8, C9, C10, C11, C12 | CC3216-1206 |  | 5 | 0% | 5 | 100
1 | Digi-Key | SMAJ24A-FDICT-ND | TVS diode | Single TVS diode | D1 | DO-SMA |  | 5 | 0% | 5 | 15
6 | Digi-Key | 641-1258-1-ND | shottky diode | Single shottky diode | D2, D3, D4, D5, D6, D7 | DO-SMA |  | 5 | 0% | 5 | 65
3 | Digi-Key | 67-1242-ND | LED | Panel mount LED | DS1, DS2, DS3 | LED-1 | TH | 1 | 0% | 1 | 31
15 | McMaster-Carr | 90272A108 | #4 screw, 3/8" | Mounting hardware | H1, H2, H3, H4, H5, H6, H19, H20, H22, H23, H24, H25, H41, H42, H43 |  | M | 0 | 0% | 0 | 150
15 | McMaster-Carr | 91113A005 | #4 lock washer | Mounting hardware | H7, H8, H9, H10, H11, H12, H27, H28, H30, H31, H32, H33, H44, H45, H46 |  | M | 0 | 0% | 0 | 150
15 | McMaster-Carr | 90480A005 | #4 nut | Mounting hardware | H13, H14, H15, H16, H17, H18, H35, H36, H37, H38, H39, H40, H47, H48, H49 |  | M | 0 | 0% | 0 | 150
4 | Mouser | 855-R30-1002202 | Standoff M3x22mm | Mounting hardware | H21, H26, H29, H34 |  | M | 5 | 0% | 5 | 45
1 | Digi-Key | A32097-ND | DB15M | Plug Assembly, 15 Position, Right Angle, .318 Series | J1 | DB15M-RA | TH | 1 | 0% | 1 | 11
1 | Digi-Key | A32123-ND | DB15F | Receptacle Assembly, 15 Position, Right Angle, .318 Series | J2 | DB15F-RA | TH | 1 | 0% | 1 | 11
1 | Digi-Key | A32128-ND | DB25F | Receptacle Assembly, 25 Position, Right Angle, .318 Series | J3 | DB25F-RA | TH | 1 | 0% | 1 | 11
1 | Mouser | 651-2963802 | Safety relay | Safety relay to emergency stop and safety door monitoring | K1 |  | M | 5 | 0% | 5 | 15
1 | LIGO | D2500154-v1 | Front panel | Mounting hardware | M1 |  | M | 5 | 0% | 5 | 15
1 | LIGO | D2500152-v1 | Rear panel | Mounting hardware | M2 |  | M | 5 | 0% | 5 | 15
1 | LIGO | D1300173-v1 | Bottom panel | Mounting hardware | M3 |  | M | 5 | 0% | 5 | 15
1 | LIGO | D1300174-v2 | Top panel | Mounting hardware | M4 |  | M | 5 | 0% | 5 | 15
2 | LIGO | D1300175-v1 | Mounting panel | Mounting hardware | M5, M6 |  | M | 5 | 0% | 5 | 25
1 | Frontpanel Express | GGWS0111 | Housing brackets | Mounting hardware | M7 |  | M | 5 | 0% | 5 | 15
2 | Frontpanel Express | GLGP2011-200mm | Housing profile 1 | Mounting hardware | M8, M9 |  | M | 5 | 0% | 5 | 25
1 | Frontpanel Express | GGMS1112 | Assembly kit ISP/B3.0-NI DIN 7982, nickel-plated | Mounting hardware | M10 |  | M | 5 | 0% | 5 | 15
1 | Frontpanel Express | GGRB2306 | Screw packet M3x6-965-NI DIN 965, nickel-plated | Mounting hardware | M11 |  | M | 5 | 0% | 5 | 15
8 | Digi-Key | 277-1310-ND | TBlock_2.54 | Terminal block, 2.54mm, 1-Pin, spring-cage | P1, P2, P3, P4, P5, P6, P7, P8 | FFKDS/H-2.54 | TH | 1 | 0% | 1 | 81
1 | Digi-Key | 277-1311-ND | TBlock_2.54 | Terminal block, 2.54mm, 1-Pin, spring-cage | P9 | FFKDS/H-2.54END | TH | 1 | 0% | 1 | 11
6 | Digi-Key | 281-1882-ND | TBlock_5.08_2, TBlock_5.08_4, Terminal block, 5.08mm | Terminal block, 5.08mm, 2-Pin, Terminal block, 5.08mm, 4-Pin | P10, P13, P13A, P14, P14A, P16 | TBLOCK-5.08-2, TBLOCK-5.08-4, [NoValue] | TH, M | 5 | 0% | 5 | 65
1 | Digi-Key | 609-2825-ND | DsubPower | 3 contact Dsub power connector | P11 | DSUB-PWR3-RAPLUG | M | 5 | 0% | 5 | 15
2 | Digi-Key | WM6363-ND | M12 plug | M12 plug | P12, P15 | TBLOCK-5.08-4 | M | 5 | 0% | 5 | 25
1 | Digi-Key | WM5662-ND | M12 receptacle | M12 receptacle | P17 | TBLOCK-5.08-4 | M | 5 | 0% | 5 | 15
1 | Mouser | 649-DE2V2SA00LF | D-sub 2V2/S | 2 contact Dsub power connector/socket | P18 |  | M | 5 | 0% | 5 | 15
1 | Mouser | 649-DE2V2PA00LF | D-sub 2V2/P | 2 contact Dsub power connector/pin | P19 |  | M | 5 | 0% | 5 | 15
2 | Mouser | 649-8638PSS2005LF | Pin | Pin | PN1, PN4 |  | M | 5 | 0% | 5 | 25
2 | Mouser | 649-8638PPS2005LF | Socket | Socket | PN2, PN3 |  | M | 5 | 0% | 5 | 25
1 | Digi-Key | 311-3.90KFRCT-ND | 3.9K | Resistor, surface mount | R1 | CR3216-1206 |  | 5 | 0% | 5 | 20
2 | Digi-Key | 311-499FRCT-ND | 499 | Resistor, surface mount | R2, R25 | CR3216-1206 |  | 5 | 0% | 5 | 30
6 | Digi-Key | P100AACT-ND | 100 | Resistor, surface mount | R3, R4, R5, R19, R21, R23 | CR3225-1210 |  | 5 | 0% | 5 | 70
15 | Digi-Key | 311-49.9FRCT-ND | 49.9 | Resistor, surface mount | R6, R7, R9, R10, R11, R12, R13, R14, R17, R18, R20, R22, R26, R27, R28 | CR3216-1206 |  | 0 | 5% | 8 | 160
4 | Digi-Key | 311-1.00KFRCT-ND | 1K | Resistor, surface mount | R8, R15, R16, R24 | CR3216-1206 |  | 5 | 0% | 5 | 50
3 | Digi-Key | 5005K-ND | Testpoint | Testpoint, red | TP1, TP2, TP3 | TP1 | TH | 1 | 0% | 1 | 31
2 | Digi-Key | 5006K-ND | Testpoint | Testpoint, black | TP4, TP5 | TP1 | TH | 1 | 0% | 1 | 21
2 | Digi-Key | 296-6786-5-ND | AM26C32CD | Quadruple Differential Line Receiver | U1, U3 | D016_N |  | 5 | 0% | 5 | 25
1 | Digi-Key | 296-6781-5-ND | AM26C31CD | Quadruple Differential Line Driver | U2 | D016_N |  | 5 | 0% | 5 | 15
2 | Digi-Key | NJM7805FA#-ND | 7805 | Standard positive regulator | U4, U5 | TO-220H+HS | TH | 1 | 0% | 1 | 21
3 | Digi-Key | 294-1039-ND | heatsink | Heatsink TO-220 | U4_B, U5_B, U6_B |  | M | 5 | 0% | 5 | 35
1 | Digi-Key | NJM7808FA#-ND | 7808 | Standard positive regulator | U6 | TO-220H+HS | TH | 1 | 0% | 1 | 11
159 | Total pieces
Summary per Board
| Total # of unique parts |  | 45
| SMT Placements per board |  | 50
| Thru-Hole placement per board |  | 23
| Fine pitch placement per board |  | 0
| BGA placement per board |  | 0
| Mechanical placement per board |  | 80