## Part List Report
Bill of Materials |  |  | LIGO Project |  | D2500170 | Revision | 1
Project: |  | RelayMatrix432.PrjPcb |  |  | Number of boards |  | 2
Author:
Report Date: |  | 9/22/2025 | 12:24 PM
Print Date: |  | 2025-09-22 | 45922.5171
Quantity | Distributor | Part Number | Comment | Description | Designator | Footprint | Assembly Type | Extra | Excess | Add | Quantity to Order
3 | Digi-Key | 708K-ND | Bracket | Keystone Electronics right-angle 6-32 steel, 708 | B1, B2, B3 | Bracket-RA_708 | M | 5 | 0% | 5 | 11
4 |  |  | NL | Capacitor, surface mount, Resistor, surface mount | C1, C2, R1, R2 | CC3216-1206, CR2012-0805 |  | 5 | 0% | 5 | 20
41 | Digi-Key | 311-1140-1-ND | 100n | Capacitor, surface mount | C1io, C1mA, C1mB, C1mC, C1mD, C1v, C2io, C2mA, C2mB, C2mC, C2mD, C2v, C3io, C3mA, C3mB, C3mC, C3mD, C3rA, C3rB, C3rC, C3rD, C3rE, C3rF, C3rG, C3rH, C3rI, C3rJ, C3rK, C3rL, C3rM, C3rN, C3rO, C3rP, C4io, C4mA, C4mB, C4mC, C4mD, C5io, C6io, C6v | CC2013-0805 |  | 5 | 0% | 5 | 90
32 | Digi-Key | 490-GRM3195C1H104JA05DCT-ND | 100n | Capacitor, surface mount | C1rA, C1rB, C1rC, C1rD, C1rE, C1rF, C1rG, C1rH, C1rI, C1rJ, C1rK, C1rL, C1rM, C1rN, C1rO, C1rP, C2rA, C2rB, C2rC, C2rD, C2rE, C2rF, C2rG, C2rH, C2rI, C2rJ, C2rK, C2rL, C2rM, C2rN, C2rO, C2rP | CC3216-1206 |  | 5 | 0% | 5 | 70
11 | Digi-Key | 445-C5750X7R1V476M230KCCT-ND | 47u | Capacitor, surface mount | C3v, C4v, C5mA, C5mB, C5mC, C5mD, C5v, C6mA, C6mB, C6mC, C6mD | CC5650-2220 |  | 5 | 0% | 5 | 30
10 | Digi-Key | RS2G-E3/52TGICT-ND | RS2G | Single diode | D1mA, D1mB, D1mC, D1mD, D1v, D2mA, D2mB, D2mC, D2mD, D2v | DO-SMB |  | 5 | 0% | 5 | 25
6 | McMaster-Carr | 90272A108 | #4 screw, 3/8" | Mounting hardware | H1, H2, H7, H8, H13, H14 |  | M | 5 | 0% | 5 | 17
6 | McMaster-Carr | 91113A005 | #4 lock washer | Mounting hardware | H3, H4, H9, H10, H15, H16 |  | M | 5 | 0% | 5 | 17
6 | McMaster-Carr | 90480A005 | #4 nut | Mounting hardware | H5, H6, H11, H12, H17, H18 |  | M | 5 | 0% | 5 | 17
4 | Digi-Key | 17-5-1814832-2CT-ND | SMA | SMA, PCB Mount, Right Angle | J1, J2, J3, J4 | SMA | TH | 1 | 0% | 1 | 9
1 | Digi-Key | D37P23A6GX00LF-ND | DB37M | Plug Assembly, 37 Position, Right Angle, .318 Series | J1io | DB37M-RA | TH | 1 | 0% | 1 | 3
1 | Digi-Key | D37S33E6GX00LF-ND | DB37F | Receptacle Assembly, 37 Position, Right Angle, .318 Series | J2io | DB37F-RA | TH | 1 | 0% | 1 | 3
1 | Digi-Key | 609-6160-ND | DB9F | Receptacle Assembly, 9 Position, Right Angle, .318 Series | J5 | DB9F-RA | TH | 1 | 0% | 1 | 3
1 | Digi-Key | 609-4954-ND | DB9M | Plug Assembly, 9 Position, Right Angle, .318 Series | J6 | DB9M-RA | TH | 1 | 0% | 1 | 3
1 | Digi-Key | 609-5195-ND | DB15F | Receptacle Assembly, 15 Position, Right Angle, .318 Series | J7 | DB15F-ST | TH | 1 | 0% | 1 | 3
32 | Digi-Key | PB1091CT-ND | IM46GR | Dual-pole dual-throw relay, bistable | K1mA, K1mB, K1mC, K1mD, K2mA, K2mB, K2mC, K2mD, K3mA, K3mB, K3mC, K3mD, K4mA, K4mB, K4mC, K4mD, K5mA, K5mB, K5mC, K5mD, K6mA, K6mB, K6mC, K6mD, K7mA, K7mB, K7mC, K7mD, K8mA, K8mB, K8mC, K8mD | RELAY_IMG |  | 5 | 0% | 5 | 69
1 | Digi-Key | SAM10844-ND | Header 2 | Header, 2-Pin | P1 | TSW-102-XX-YY-S | TH | 1 | 0% | 1 | 3
1 | Digikey | WM5236-ND | Header 3H | Header, 3-Pin, Right Angle | P1v | Molex_156_RA_3 | TH | 1 | 0% | 1 | 3
1 | Digi-Key | A31814-ND | 787082-7 | Receptacle Assembly, Shielded, Right Angle, AMPLIMITE | P2 | 787082-7 | TH | 1 | 0% | 1 | 3
1 | Digi-Key | S9337-ND | Jumper | Jumper | PN1 |  | M | 5 | 0% | 5 | 7
1 | Digi-Key | A23470-ND | Screwlock Kit | Jackscrew Socket, Slotted For AMPLIMITE Series: 786585-2 | PN2 |  | M | 5 | 0% | 5 | 7
8 | Digi-Key | FDN337NCT-ND | FDV337N | FDV301N, Digital FET, N-channel, SOT23 | Q1io, Q2io, Q3io, Q4io, Q5io, Q6io, Q7io, Q8io | SO-G3/C2.25 |  | 5 | 0% | 5 | 21
28 | Digi-Key | 311-10.0KCRCT-ND | 10K | Resistor, surface mount | R1io, R2io, R3io, R4io, R5io, R6io, R7io, R8io, R9io, R10io, R11io, R12io, R13io, R14io, R15io, R16io, R18io, R19io, R20io, R21io, R22io, R23io, R24io, R25io, R26io, R27io, R28io, R29io | CR2012-0805 |  | 5 | 0% | 5 | 70
13 | None |  | NL | Resistor, surface mount | R1mA, R1mB, R1mC, R1mD, R1v, R2mA, R2mB, R2mC, R2mD, R3mA, R3mB, R3mC, R3mD | CR2012-0805 |  | 5 | 0% | 5 | 40
32 | Digi-Key | 311-100KCRCT-ND | 100K | Resistor, surface mount | R1rA, R1rB, R1rC, R1rD, R1rE, R1rF, R1rG, R1rH, R1rI, R1rJ, R1rK, R1rL, R1rM, R1rN, R1rO, R1rP, R2rA, R2rB, R2rC, R2rD, R2rE, R2rF, R2rG, R2rH, R2rI, R2rJ, R2rK, R2rL, R2rM, R2rN, R2rO, R2rP | CR2012-0805 |  | 5 | 0% | 5 | 70
1 | Digi-Key | 541-0.0ACT-ND | 0 | Resistor, surface mount | R17io | CR2012-0805 |  | 5 | 0% | 5 | 10
1 | Digi-Key | 1825008-4-ND | CRD16 | Rotary DIP switch, hex | S1io | DRD16RAE04 | TH | 1 | 0% | 1 | 3
7 | Digi-Key | 5006K-ND | GND | Testpoint, black | TP1, TP2, TP2mA, TP2mB, TP2mC, TP2mD, TP4v | TP1-BLK | TH | 1 | 0% | 1 | 15
6 | Digi-Key | 5005K-ND | VR, V+, VCC | Testpoint, red | TP1mA, TP1mB, TP1mC, TP1mD, TP2v, TP3v | TP1-RED | TH | 1 | 0% | 1 | 13
1 | Digi-Key | 5007K-ND | V- | Testpoint, white | TP1v | TP1-WHT | TH | 1 | 0% | 1 | 3
2 | Digi-Key | 296-1129-1-ND | SN74ALS573CDW | Octal D-Type Transparent Latches with 3-State Outputs | U1io, U2io | DW020_N |  | 5 | 0% | 5 | 9
16 | Digi-Key | 296-DRV8220DRLRCT-ND | DRV8220DRLR | Integrated Circuit | U1mA, U1mB, U1mC, U1mD, U2mA, U2mB, U2mC, U2mD, U3mA, U3mB, U3mC, U3mD, U4mA, U4mB, U4mC, U4mD | SOTFL50P160X60-6N |  | 5 | 0% | 5 | 37
16 | Digi-Key | 296-4651-1-ND | SN74AHCT123APWR | Dual Retriggerable Monostable Multivibrators, PW0016A, LARGE T&R | U1rA, U1rB, U1rC, U1rD, U1rE, U1rF, U1rG, U1rH, U1rI, U1rJ, U1rK, U1rL, U1rM, U1rN, U1rO, U1rP | TSSOP16 |  | 5 | 0% | 5 | 37
1 | Digi-Key | LM2940CSX-5.0/NOPBCT-ND | LM2940CSX-5.0 | 1A Low Dropout Regulator, 3-pin TO-263 | U1v | TS3B_N |  | 5 | 0% | 5 | 7
1 | Digi-Key | 296-14701-1-ND | SN74AHCT138D | 3-Line to 8-Line Decoder / Demultiplexer | U3io | D016_N |  | 5 | 0% | 5 | 7
1 | Digi-Key | 296-1074-1-ND | SN74ACT32D | Quadruple 2-Input Positive-OR Gate | U4io | D014_N |  | 5 | 0% | 5 | 7
1 | Digi-Key | 296-9757-1-ND | SN74ACT86D | Quadruple 2-Input Exclusive-OR Gate | U5io | D014_N |  | 5 | 0% | 5 | 7
4 | Digi-Key | LM2940CSX-12/NOPBCT-ND | LM2940CSX-12 | 1A Low Dropout Regulator, 3-pin TO-263 | U5mA, U5mB, U5mC, U5mD | TS3B_N |  | 5 | 0% | 5 | 13
1 | Digi-Key | 296-11601-1-ND | SN74LVC1G08 | Single AND gate | U6io | SO-G5/E2.4 |  | 5 | 0% | 5 | 7
305 | Total pieces
Summary per Board
| Total # of unique parts |  | 39
| SMT Placements per board |  | 255
| Thru-Hole placement per board |  | 27
| Fine pitch placement per board |  | 0
| BGA placement per board |  | 0
| Mechanical placement per board |  | 23