## Part List Report
Bill of Materials |  |  |  |  | LIGO Project |  | D2500196 | Revision | 1
Project: |  |  |  | PZTDewhiteInterface.PrjPcb |  |  | Number of boards |  | 4
Author:
Report Date: |  |  |  | 6/18/2025 | 10:46 AM
Print Date: |  |  |  | 2025-06-18 | 45826.4506
Quantity | Manufacturer 1 | Manufacturer Part Number 1 | Supplier 1 | Supplier Part Number 1 | Name | Description | Designator | Footprint | Assembly Type | Extra | Excess | Add | Quantity to Order
6 | TE Connectivity | 5227839-1 | Digikey | A32444-ND | TNC | TNC, PCB Mount, Right Angle | J1, J2, J3, J4, J5, J6 | TNC2 | TH | 1 | 0% | 1 | 25
1 | Samsung | CL21B105KBFNFNE | Digikey | 1276-2928-1-ND | 1u | Capacitor, surface mount | C1 | CC2013-0805 |  | 5 | 0% | 5 | 10
1 | Keystone Electronics | 708 | Digikey | 36-708-ND | Bracket | Keystone Electronics right-angle 6-32 steel, 708 | B1 | Bracket-RA_708 | M | 5 | 0% | 5 | 9
1 | Amphenol Communications Solutions | D15P33E4PA00LF | Digikey | 609-6495-ND | DB15M | Plug Assembly, 15 Position, Right Angle, .318 Series | J9 | DB15M-RA | TH | 1 | 0% | 1 | 5
1 | TE Connectivity AMP | 5747843-2 | Digikey | 5747843-2-ND | DB37M | Plug Assembly, 37 Position, Right Angle, .318 Series | J7 | DB37M-RA | TH | 1 | 0% | 1 | 5
1 | TE Connectivity | 5747847-6 | Digikey | A32130-ND | DB37F | Receptacle Assembly, 37 Position, Right Angle, .318 Series | J8 | DB37F-RA | TH | 1 | 0% | 1 | 5
1 |  |  |  |  | NL | Resistor, surface mount | R1 | CR2012-0805 |  | 5 | 0% | 5 | 10
2 | Molex | 732517040 | Digikey | 900-0732517040-ND | SMA | SMA, PCB Mount, Straight | J10, J11 | SMA | TH | 1 | 0% | 1 | 9
14 |  |  | Total pieces
Summary per Board
|  |  | Total # of unique parts |  | 8
|  |  | SMT Placements per board |  | 2
|  |  | Thru-Hole placement per board |  | 11
|  |  | Fine pitch placement per board |  | 0
|  |  | BGA placement per board |  | 0
|  |  | Mechanical placement per board |  | 1